## Chemestry CH4
[5 empty] | Reagentes | [9 empty] | Produtos reaçao
[6 empty] | nitrogen ox ratio |  | 3.72 |  |  |  |  | ->
| SAF |  |  |  |  | Nitrogenio |  |  | Oxigenio |  |  |  | -> |  | Carbono |  |  |  |  | Nitrogenio |  |  | Agua
| balanço | molecula |  |  |  | balanço | Molecula |  | balanço | Molecula |  |  | -> |  | balanço | molecula |  |  |  | balanço | Molecula |  | Balanço | molecula
| 1 | C | 1 | H | 4 | 7.44 | N | 2 | 2 | O | 2 |  | -> |  | 1 | C | 1 | O | 2 | 7.44 | N | 2 | 2 | H | 2 | O | 1
total moles |  |  | 1 |  | 4 | [5 empty] | 4 | [5 empty] | 1 |  | 2 | [5 empty] | 4 |  | 2
Entalpy of fromation kJ / mole |  | -74.85 |  |  |  |  | 0 |  |  | 0 |  |  | -> |  |  | -393 |  |  |  |  | 0 |  |  | -241.81
Energy in the system kJ / mole of reaction |  | -74.85 |  |  |  |  | 0 |  |  | 0 |  |  | -> |  |  | -393 |  |  |  |  | 0 |  |  | -483.62
Total formation enthaly KJ / mole of reactin | -74.85 | [12 empty] | -876.62
Delta enthalpy kJ / mole of reaction | -801.77
Molar mass g |  | 16.032 |  |  |  |  | 28 |  |  | 32 |  | total |  | total |  | 44 |  |  |  |  | 28 |  |  | 18.016
Molar mass g per mole reacion |  | 16.032 |  |  |  |  | 208.32 |  |  | 64 |  | 288.352 |  | 288.352 |  | 44 |  | 0 |  |  | 208.32 |  |  | 36.032 |  | 0
Elemnts molar mass g/mol | C | 12 |  | H | 1.008 |  | N | 14 | O | 16 |  | N | 14.01
LHV kJ / g | 50.0106
LHV J / kg | 50010603.7924
F/Ox stec | 0.2505
F/air stec | 0.058872
Ox / F | 3.992
Air / F | 16.986

## Chemestry H2
[5 empty] | Reagentes | [9 empty] | Produtos reaçao
[6 empty] | nitrogen ox ratio |  | 3.72 |  |  |  |  | ->
| SAF |  |  |  |  | Nitrogenio |  |  | Oxigenio |  |  |  | -> |  | Carbono |  |  |  |  | Nitrogenio |  |  | Agua
| balanço | molecula |  |  |  | balanço | Molecula |  | balanço | Molecula |  |  | -> |  | balanço | molecula |  |  |  | balanço | Molecula |  | Balanço | molecula
| 1 | C | 0 | H | 2 | 1.86 | N | 2 | 0.5 | O | 2 |  | -> |  | 0 | C | 1 | O | 2 | 1.86 | N | 2 | 1 | H | 2 | O | 1
total moles |  |  | 0 |  | 2 | [5 empty] | 1 | [5 empty] | 0 |  | 0 | [5 empty] | 2 |  | 1
Entalpy of fromation kJ / mole |  | 0 |  |  |  |  | 0 |  |  | 0 |  |  | -> |  |  | -393 |  |  |  |  | 0 |  |  | -241.81
Energy in the system kJ / mole of reaction |  | 0 |  |  |  |  | 0 |  |  | 0 |  |  | -> |  |  | 0 |  |  |  |  | 0 |  |  | -241.81
Total formation enthaly KJ / mole of reactin | 0 | [12 empty] | -241.81
Delta enthalpy kJ / mole of reaction | -241.81
Molar mass g |  | 2.016 |  |  |  |  | 28 |  |  | 32 |  | total |  | total |  | 44 |  |  |  |  | 28 |  |  | 18.016
Molar mass g per mole reacion |  | 2.016 |  |  |  |  | 52.08 |  |  | 16 |  | 70.096 |  | 70.096 |  | 0 |  | 0 |  |  | 52.08 |  |  | 18.016 |  | 0
Elemnts molar mass g/mol | C | 12 |  | H | 1.008 |  | N | 14 | O | 16 |  | N | 14.01
LHV kJ / g | 119.9454
LHV J / kg | 119945436.5079
F/Ox stec | 0.126
F/air stec | 0.029612
Ox / F | 7.9365
Air / F | 33.7698

## CH4
INPUTS |  |  |  |  | Constants
Constant power | 1000 | W |  |  | LHV | 50.0106 | kJ / g | T nlpm | 0 | C | T lab | 300 | K | D tue | 21 | mm
[5 empty] | LHV | 50010.6038 | J/g | P nlpm | 1013.25 | hPa | P lab | 1 | amts | L/D | 50 | -
[5 empty] | Reacting fuel | 0.019996 | g /s | T nlpm | 273.15 | k | T lab | 300 | k | D tube | 0.021 | m
[5 empty] | Reacting air | 0.33965 | g/s | P nlpm | 101325 | Pa | P lab | 101325 | Pa | L turbe | 1.05 | m
[5 empty] | F/a stock | 0.058872 | - | rho_n fuel | 0.71746 | kg/m3 | rho_n fuel | 0.65281 | kg/m3 | Mw air | 28.97 | g/mol
[5 empty] | R gas | 8.314 | J/(K mol) | rho_n air | 1.2931 | kg/m3 | rho_n air | 1.177 | kg/m3 | Mw fuel | 16.032 | g/mol
Φ | Limit | F/A | Fuel Flow [g/s] | Air Flow [g/s] | Fuel flow nlpm | Air flow nlpm | Therm. P check | Molar fraction Fuel [g/mol] | Molar fraction air [g/mol] | Molar mass mixture [g/mol] | rho mixure [kg/m3] | V bulk [m/s] | Re
0.8 | Fuel | 0.047098 | 0.019996 | 0.42456 | 1.6722 | 19.7002 | 1000 | 0.25316 | 0.74684 | 25.6946 | 1.0438 | 1.2296 | 1454.0197
1 | Stoc | 0.058872 | 0.019996 | 0.33965 | 1.6722 | 15.7602 | 1000 | 0.095785 | 0.90421 | 27.7307 | 1.1265 | 0.92172 | 1176.2958
1.2 | air | 0.070646 | 0.023995 | 0.33965 | 2.0067 | 15.7602 | 1000 | 0.11278 | 0.88722 | 27.5108 | 1.1176 | 0.93942 | 1189.376

## H2
INPUTS |  |  |  |  | Constants
Constant power | 1000 | W |  |  | LHV | 50.0106 | kJ / g | T nlpm | 0 | C | T lab | 300 | K | D tue | 4 | mm
[5 empty] | LHV | 50010.6038 | J/g | P nlpm | 1013.25 | hPa | P lab | 1 | amts | L/D | 50 | -
[5 empty] | Reacting fuel | 0.019996 | g /s | T nlpm | 273.15 | k | T lab | 300 | k | D tube | 0.004 | m
[5 empty] | Reacting air | 0.67525 | g/s | P nlpm | 101325 | Pa | P lab | 101325 | Pa | L turbe | 0.2 | m
[5 empty] | F/a stock | 0.029612 | - | rho_n fuel | 0.089882 | kg/m3 | rho_n fuel | 0.08184 | kg/m3 | Mw air | 28.97 | g/mol
[5 empty] | R gas | 8.314 | J/(K mol) | rho_n air | 1.2931 | kg/m3 | rho_n air | 1.177 | kg/m3 | Mw fuel | 2.016 | g/mol
Φ | Limit | F/A | Fuel Flow [g/s] | Air Flow [g/s] | Fuel flow nlpm | Air flow nlpm | Therm. P check | Molar fraction Fuel [g/mol] | Molar fraction air [g/mol] | Molar mass mixture [g/mol] | rho mixure [kg/m3] | V bulk [m/s] | Re
0.5 | Fuel | 0.014806 | 0.019996 | 1.3505 | 13.348 | 62.6654 | 1000 | 0.050302 | 0.9497 | 27.6142 | 1.1218 | 97.2194 | 23533.2924
0.6 | Fuel | 0.017767 | 0.019996 | 1.1254 | 13.348 | 52.2211 | 1000 | 0.059761 | 0.94024 | 27.3592 | 1.1114 | 82.0098 | 19668.3024
0.7 | Fuel | 0.020729 | 0.019996 | 0.96465 | 13.348 | 44.761 | 1000 | 0.069034 | 0.93097 | 27.1093 | 1.1013 | 71.1486 | 16907.5954
0.8 | Fuel | 0.02369 | 0.019996 | 0.84407 | 13.348 | 39.1659 | 1000 | 0.078125 | 0.92188 | 26.8642 | 1.0913 | 63.0051 | 14837.065
0.9 | Fuel | 0.026651 | 0.019996 | 0.75028 | 13.348 | 34.8141 | 1000 | 0.087041 | 0.91296 | 26.6239 | 1.0816 | 56.6735 | 13226.6526
1 | Stoc | 0.029612 | 0.019996 | 0.67525 | 13.348 | 31.3327 | 1000 | 0.095785 | 0.90421 | 26.3882 | 1.072 | 51.6102 | 11938.3226
1.1 | air | 0.032573 | 0.021995 | 0.67525 | 14.6827 | 31.3327 | 1000 | 0.10436 | 0.89564 | 26.157 | 1.0626 | 52.2162 | 11972.6579
1.2 | air | 0.035535 | 0.023995 | 0.67525 | 16.0175 | 31.3327 | 1000 | 0.11278 | 0.88722 | 25.9301 | 1.0534 | 52.8242 | 12006.9932
1.3 | air | 0.038496 | 0.025994 | 0.67525 | 17.3523 | 31.3327 | 1000 | 0.12104 | 0.87896 | 25.7074 | 1.0443 | 53.4341 | 12041.3284